## Anderson_Ge_Newton_DiscoCubes
Product | purpose | Part number | Vendor | unit cost | Quantity | cost | comment
Typical INFRARED GaAs LED | pillar motion limits | LTE5208A | SPDL | 0 | 2 | 0 | from lab kit
NPN Phototransistor | pillar motion limits | LTR3208 | SPDL |  | 2 | 0
Diodes | motor protection | fast recovery | SPDL |  | 0.1 | 0 | 0.8
N-Channel MOSFET | switching ucontroller output | 2N7000 | SPDL |  | 10 | 0
8-Bit Serial-Input/Serial or Prallel-Output Shift Register with Latched 3-State Outputs | extra outputs | MC74HC595 |  | 0.55 | 3 | 1.65
8-Bit Parallel-Load Shift Register | extra inputs | SN74HC165 |  | 0.5 | 2 | 1
Push-Pull Four Channel Drivers | motor control | L293B |  |  | 1 | 0
Hex Inverter | motor control | MC74HC04 |  |  | 2 | 0
tri-color LED | show instruction pattern for the cubes puzzle | MCDL-5T8R6G5B6C | Jameco | 1.69 | 10 | 16.9
potentiometer | to adjust difficulty level | 264437 | Jameco | 1.89 | 1 | 1.89
Push Button Switch | to start the game | 315678 | Jameco | 1.95 | 1 | 1.95
Wire | connections | N/A | Lab | 0.1 | 30 | 3
Resistors |  | 103166 | Jameco | 0.05 | 57 | 2.85
Magnetic reed switch | Indicates presence of cube | 171872 | Jameco | 0.79 | 15 | 11.85 | Roughly 20mm long
|  |  |  | TOTAL |  | 41.09